## fluidList
fluidName | rho_kgm3 | mu_mPas | Comment
water | 993.99 | 0.719 | 35 C, NIST
propane | 476.14 | 0.08745 | 35 C, NIST
Air_1 | 8.4736 | 0.017894 | 700 kPaa and 15 C, - low pressure viscosity

## nodeList
Node | Description
1 | Inlet A
2 | Inlet B
3 | Mix point
4 | Outlet C
5 | Inlet D
6 | Outlet D
7 | Inlet E
8 | Outlet E
9 | Inlet F
10 | Outlet F
11 | Inlet G
12 | Outlet G

## connectivity
Segment | inNode | outNode | segmentType | textSegment | textInNode | textOutNode
A | 1 | 3 | Line | Feed 1 | Inlet A | Mix point
B | 2 | 3 | Line | Feed 2 | Inlet B | Mix point
C | 3 | 4 | Line | Combined | Mix point | Outlet C
D | 5 | 6 | Line | separate spec flow | Inlet D | Outlet D
E | 7 | 8 | Line | separate spec DP | Inlet E | Outlet E
F | 9 | 10 | Line | CV supply line | Inlet F | Outlet F
CV-001 | 10 | 11 | DoF | #N/A | Outlet F | Inlet G
G | 11 | 12 | Line | CV outlet line | Inlet G | Outlet G

## DoF
DoFlabel | objType | object | variable | value
DOF1 | Segment | A | flowRate | 15000
DOF2 | Segment | B | flowRate | 10000
DOF3 | Node | 4 | pressure | 100
DOF4 | Segment | D | flowRate | 50000
DOF5 | Node | 6 | pressure | 100
DOF6 | Node | 7 | pressure | 2000
DOF7 | Node | 8 | pressure | 100
DOF8 | Node | 9 | pressure | 1000
DOF9 | Segment | F | flowRate | 10000
DOF10 | Node | 12 | pressure | 100

## hydraulics
Segment | Description | LineTag | PnID | NPS | Schedule | Material | fluidName | inletP_kPaa | massFlow
A | Feed 1 | L-001 | optional | 6 | STD | Commercial steel | water | 100 | 0
B | Feed 2 | L-002 | optional | 6 | STD | Commercial steel | water | 100 | 0
C | Combined | L-003 | optional | 8 | STD | Commercial steel | water | 100 | 0
D | separate spec flow | L-004 | optional | 6 | STD | Commercial steel | water | 100 | 0
E | separate spec DP | L-005 | optional | 4 | STD | Commercial steel | water | 100 | 0
F | CV supply line | L-006 | optional | 3 | STD | Commercial steel | water | 100 | 0
G | CV outlet line | L-007 | optional | 3 | STD | Commercial steel | water | 100 | 0

## fittingList
Segment | fittingType | num_length_m | comment | revision
A | PIPE | 100 | smurf
A | ELL-FLG-RD2 | 2 | added | 2
B | PIPE | 100
B | ELL-FLG-RD2 | 2
C | PIPE | 100
C | VALVE-GATE-STD-B1 | 2
D | PIPE | 100 | separate line | 1
D | VALVE-CHECK-SWING | 1
E | PIPE | 200 | separate line | 1
E | ELL-FLG-RD2 | 2
F | PIPE | 100 | CV inlet | 1
F | ELL-FLG-RD2 | 2
G | PIPE | 100 | CV outlet | 1

## Notes
I need to test carefully. |  |  |  |  | Test the code.
I tested the code against validated hydraulic sheet (chen friction factor instead of haaland)
pressure drop Agreement within order of error of the friction factor
Lay out a collection of piping. Done
specified mass flow
specified pressure drop
a control valve
and we can assemble results conveniently
what about position
We have line length for each segment.
If a segment is blank, use zero length
dx = xin - xout
this is the connectivity matrix A.
And we need to specify one location
Do not make this part of the matrix solution.
do this later
equations | A |  | x | = | b
| dx | x | dx¦x | = | known
| 1 | 0 | dx |  | specified length
| 1 | A | x |  | 0
| 0 | spec |  |  | position = 0

## fitting3K
fittingType | Description | Fitting | Type | Geometry | K1 | Kinf | Kd | Kp
PIPE | PIPE |  |  |  | 0 | 0 | 0 | 1
ELL-THD-STD | Elbow - 90 DegreeThreaded-Standardr/D = 1 | Elbow - 90 Degree | Threaded-Standard | r/D = 1 | 800 | 0.14 | 4 | 0
ELL-THD-LR | Elbow - 90 DegreeThreaded Long Radiusr/D = 1.5 | Elbow - 90 Degree | Threaded Long Radius | r/D = 1.5 | 800 | 0.071 | 4.2 | 0
ELL-FLG-RD1 | Elbow - 90 DegreeFlanged Welded Bendr/D = 1 | Elbow - 90 Degree | Flanged Welded Bend | r/D = 1 | 800 | 0.091 | 4 | 0
ELL-FLG-RD2 | Elbow - 90 DegreeFlanged Welded Bendr/D = 2 | Elbow - 90 Degree | Flanged Welded Bend | r/D = 2 | 800 | 0.056 | 3.9 | 0
ELL-FLG-RD4 | Elbow - 90 DegreeFlanged Welded Bendr/D = 4 | Elbow - 90 Degree | Flanged Welded Bend | r/D = 4 | 800 | 0.066 | 3.9 | 0
ELL-FLG-RD6 | Elbow - 90 DegreeFlanged Welded Bendr/D = 6 | Elbow - 90 Degree | Flanged Welded Bend | r/D = 6 | 800 | 0.075 | 4.2 | 0
ELL-MIT-1 | Elbow - 90 DegreeMitered 1 Weld 90 Degree | Elbow - 90 Degree | Mitered 1 Weld 90 Degree |  | 1000 | 0.27 | 4 | 0
ELL-MIT-2 | Elbow - 90 DegreeMitered 2 Welds 45 Degree | Elbow - 90 Degree | Mitered 2 Welds 45 Degree |  | 800 | 0.068 | 4.1 | 0
EL-MIT-3 | Elbow - 90 DegreeMitered 3 Welds 30 Degree | Elbow - 90 Degree | Mitered 3 Welds 30 Degree |  | 800 | 0.035 | 4.2 | 0
EL45-THD-STD | Elbow - 45 DegreeThreaded Standardr/D = 1 | Elbow - 45 Degree | Threaded Standard | r/D = 1 | 500 | 0.071 | 4.2 | 0
EL45-LR | Elbow - 45 DegreeLong Radiusr/D = 1.5 | Elbow - 45 Degree | Long Radius | r/D = 1.5 | 500 | 0.052 | 4 | 0
EL45-MIT-1 | Elbow - 45 DegreeMitered 1 Weld 45 Degree | Elbow - 45 Degree | Mitered 1 Weld 45 Degree |  | 500 | 0.086 | 4 | 0
EL45-MIT-2 | Elbow - 45 DegreeMitered 2 Welds 22.5 Degree | Elbow - 45 Degree | Mitered 2 Welds 22.5 Degree |  | 500 | 0.052 | 4 | 0
EL180-THD-1 | Elbows - 180 DegreeThreaded Close Return Bendr/D = 1 | Elbows - 180 Degree | Threaded Close Return Bend | r/D = 1 | 1000 | 0.23 | 4 | 0
EL180-FLG-RD1 | Elbows - 180 DegreeFlangedr/D = 1 | Elbows - 180 Degree | Flanged | r/D = 1 | 1000 | 0.12 | 4 | 0
EL180-FLG-RD15 | Elbows - 180 DegreeAllr/D = 1.5 | Elbows - 180 Degree | All | r/D = 1.5 | 1000 | 0.1 | 4 | 0
TEE-THD-RD1 | TEEThreadedr/D = 1 | TEE | Threaded | r/D = 1 | 500 | 0.274 | 4 | 0
TEE-THD-RD15 | TEEThreadedr/D = 1.5 | TEE | Threaded | r/D = 1.5 | 800 | 0.14 | 4 | 0
TEE-FLG | TEEFlangedr/D = 1 | TEE | Flanged | r/D = 1 | 800 | 0.28 | 4 | 0
TEE-STUB | TEEStub-in Branch | TEE | Stub-in Branch |  | 1000 | 0.34 | 4 | 0
TEE-THD-THRU | TEERun Through Threadedr/D = 1 | TEE | Run Through Threaded | r/D = 1 | 200 | 0.091 | 4 | 0
TEE-FLG-THRU | TEEFlangedr/D = 1 | TEE | Flanged | r/D = 1 | 150 | 0.017 | 4 | 0
TEE-STUB-THRU | TEEStub-in Branch | TEE | Stub-in Branch |  | 100 | 0 | 0 | 0
VALVE-ANGLE-45-FULL | ValveAngle - 45 DegreeFull Line Size b = 1 | Valve | Angle - 45 Degree | Full Line Size b = 1 | 950 | 0.25 | 4 | 0
VALVE-ANGLE-90-FULL | ValveAngle - 90 DegreeFull Line Size b = 1 | Valve | Angle - 90 Degree | Full Line Size b = 1 | 1000 | 0.69 | 4 | 0
VALVE-GLOBE-STD-B1 | ValveGlobeStandard b = 1 | Valve | Globe | Standard b = 1 | 1500 | 1.7 | 3.6 | 0
VALVE-PLUG-BRANCH | ValvePlugBranch Flow | Valve | Plug | Branch Flow | 500 | 0.41 | 4 | 0
VALVE-PLUG-THRU | ValvePlugStraight Through | Valve | Plug | Straight Through | 300 | 0.084 | 3.9 | 0
VALVE-PLUG-3WAY-THRU | ValvePlugThree-Way (flow through) | Valve | Plug | Three-Way (flow through) | 300 | 0.14 | 4 | 0
VALVE-GATE-STD-B1 | ValveGateStandard b = 1 | Valve | Gate | Standard b = 1 | 300 | 0.037 | 3.9 | 0
VALVE-BALL-STD-B1 | ValveBallStandard b = 1 | Valve | Ball | Standard b = 1 | 300 | 0.017 | 4 | 0
VALVE-DIAPH-DAM | ValveDiaphragmDam-Type | Valve | Diaphragm | Dam-Type | 1000 | 0.69 | 4.9 | 0
VALVE-CHECK-SWING | ValveSwing CheckVmin = 35r-1/2 | Valve | Swing Check | Vmin = 35r-1/2 | 1500 | 0.46 | 4 | 0
VALVE-CHECK-LIFT | ValveLift CheckVmin = 40r-1/2 | Valve | Lift Check | Vmin = 40r-1/2 | 2000 | 2.85 | 3.8 | 0
ENTRANCE-NON-RECOVER | InletNon-recoverable | Inlet |  | Non-recoverable | 0 | 1.5 | 0 | 0
EXIT-NON-RECOVER | ExitNon-recoverable | Exit |  | Non-recoverable | 0 | 0 | 0 | 0

## pipeRoughness
Material | roughnessMM
Drawn tubing | 0.0015
Plastic | 0.0015
Fiberglass | 0.005
Stainless steel | 0.015
Commercial steel | 0.068
Galvanized steel | 0.15
Rusted steel | 2.075
Riveted steel | 4.95
New cast iron | 0.53
Worn cast iron | 1.2
Corroding cast iron | 2
Galvanized iron | 0.015
Smoothed cement | 0.3
Ordinary concrete | 1.7

## schedList
Schedule
OD
STD
XS
XXS
SCH10
SCH20
SCH30
SCH40
SCH60
SCH80
SCH100
SCH120
SCH140
SCH160

## npsList
NPS
0.125
0.25
0.375
0.5
0.75
1
1.25
1.5
2
2.5
3
3.5
4
5
6
8
10
12
14
16
18
20
22
24
26
28
30
32
36
42
48